## fish eye ptz 20x
Tender No :- 3000000224
Technical Compliance Sheet
Sr. No | Item Description | Compliance
1 | CAMERA PTZ WITH DAY NIGHT FUNCTION
Material Description :FISH EYE COLLABORATEDWITH IP PTZ SPEED DOME 20X CAMERA
# For monitoring open area with extreme detail .
# Megapixel fisheye monitors an area over view from a fisheye model while providing the capability
for a detail regional view from speed dome.
# Fisheye camera to be provided 360 degree surround view without blind spots while the speed dome
to provide fast,precise pan/tilt zoom movement & capture details with precise quality from extreme
distances.
# Comprehensive video surveillance system & the capability for extreme video are essential.
# The combination of a fisheye Global view & a speed dome Camera to accomplish a seam less
surveillance solution which the fish eye cameras Global view is used as the command unit to detect
events across & entire area, & speed dome acts as the slave to track & zoom in on suspicious object
for details at up to HD resolution with optical zoom.
# In both the panoramic as well as surround views, user to utilize the ultra smooth PTZ function to
easily zoom in & focus on a region of interest (ROI) via a mouse to track object of interest, allowing
view of objects such as license plates from up to hundreds of meters away.
# By activating the auto tracking feature surveillance efficiency to increase; the fisheye to be used to
trigger the speed dome to track moving objects within a wide area before an operator may be aware of
suspicious activity.
# Manually control speed dome PTZ through Fish eye Cameras Global view.
# Automatically activate the speed dome PTZ function by use of the Fish eye Cameras Auto tracking
Feature
Fish Eye Camera's main feature :
# 5-Megapixel CMOS Sensor
# 30 fps @ 1080p Full HD
# 1.5mm Fisheye Lens for 180 degree Panoramic view & 360 degree
Surround view.
# Removable IR-cut Filter for Day & Night Function
# EN50155 Compliance for ProfessionalMobile Surveillance.
# Real-time H.264 MPEG-4 andMPJEG Compression (Triple code)
# WDR for unpatrolled Visibility in Extreme Bright or Dark Environments.
# Vandal Proof IK 10 rated,NEMA 4x & Weather Proof Ip 66 rated Housing.
# EPTZ for Data Efficiency
# Built in 802.3af Compliant PoE.
# Built inMicro SD/SDHC/SDXC Card Slot for on board Storage.
# Pixel Counter for Image Clarity measurement.
shall have equivalent or higher specification given below
Camera System info :
CPU : multimedia SoC
Flash : 128 MB
RAM : 256 MB
Camera Functioning specification.
Image Sensor :- (1) 1/2.5h Progressive CMOS censor.
Lens :- (1) Fixed-focal Focal Length:- F = 1.5mm
Aperture:- 2.8
Field of Viewing
(a) Horizontal 180 degree
(b) Vertical 180 degree
(c) Diagonal 180 degree
Minimum Illumination:-
(a) 0.03 Lux @F2.8,50ire (Color)
(b) 0.001 Lux @ F2.8,50ire (B/W)
Pan/Tit/Zoom :-
(1) ePTZ (2) 12x digital Zoom
Frame rate : 15 fps @ 1920x1920 , 30 fps @ 1920x1080
Minimum Stream:-3 Simultaneous stream
Dynamic Range:- Above 57dB.
Signal to noise ratio: above 62 degrees.
Audio Capability:-
Audio input /Audio Out Put ( Full Duplex )
Compression:-GSM # AMR, AAC, G.711
Interface :-External microphone input,External Line out put, Built inMicrophone
Network Protocols:-
IPv4, IPv6, TCP/IP, HTTP, HTTPS, UPnP, RTSP/RTP/RTCP, IGMP, SMTP, FTP, DHCP,
NTP,DNS, DDNS, PPPoE, CoS, QoS, SNMP, 802.1X
Dewarping support:Yes Min 8 views.
VideoMotion Detection : 5-Window video motion detection
General : -
Safety Certification: CE,FCC( Class A), EN, UL ONVIF,NEMA -4x.
Operating temp -10 degrees to 50 degrees.
SPEED DOME PTZ 20x CAMERA Feature:-
The Speed dome PTZ Camera should be compatible with 5MP, 360 degree surround view,180 degree
Panoramic Fish eye camera as a collaborated unit.
SPEED DOME PTZ CAMERA SPECIFICATION :-
Image Sensor :-
(1) 1/3" OR 1/2.8" Progressive CMOS ,Maximum Resolution:- (1) 1920 x 1080
Lens :- MIN 20 Optical Zoom Auto focus , Focal Length:- F =4.5~94mm or higher
Aperture:- 1.6 (Wide),3.5 or higher
Auto # iris:- DC-iris
Day & Night:- Removable IR-cut filter for day & night function
Minmum Illumination
0.02 Lux @ f1.6 (Color),min 30 IRE (Color)
0.001 Lux @ f1.6 (B/W),min 30 IRE (B/W)
Pan Range:- 360 degree endless , Tilt Range :- 220 degree
Present Location:- 256 Present Location
Pan / Tilt / Zoom:-
(1) 12x digital zoom
(2) Auto Pan mode
(3) Auto Patrol mode.
Video Compression:- H 264 MJPEG & MPEG-4
Maximum Frame rate:-
(1) MPEG-4: 30 fps at 1920x1080 60 fps @ 1280x720
(2) MJPEG: 30 fps at 1920x1080 60 fps @ 1280x720
(3) Up to 30/15 fps inWDR Mode)
(4) H 264: 30 fps @ 1920x1080,60 fps @1280x720
Maximum Stream:- Min 5 Simultaneous stream
S/N Ratio:- 60 dB or higher
Dynamic Range:- 108dB or higher
Audio Capability:-
Audio input /Audio Out Put ( Full Duplex )
Compression:-GSM # AMR, AAC, G.711
Interface :-External microphone input,External Line out put, Built inMicrophone
Network Interface : 10 Base T/100 base Tx ethernet (RJ 45).
General
Power input: PoE Plus (IEEE 802.3 at Complaint )
Casing
Weather Proof IP 66, IK10 Vandal Proof & Nema 4x rated metal Housing
General : -
Safety Certification: CE,FCC( Class A), EN, UL ONVIF,NEMA -4x.
Operating temp -10 degrees to 50 degrees.

## IR light
Tender No :- 3000000224
Technical Compliance Sheet
Sr. No | Item Description | Compliance
3 | INFRA RED LIGHTS FOR SURVEILLANCE
SYSTEM
Material Description :INFRA RED LIGHTS FOR SURVEILLANCE SYSTEM.
SPECIFICATION FOR INFRA RED ILLUMINATION:
1. MIN Distance :- 200m with single unit.
2. Viewing Angle :- To cover 180 Degrees.
3. Optics :- SMT LED's
4. Environmental :- IP66 & vandal resistant
5. Temp Range :- -10 degree celcius to +50 degree celcius
6. Cable length :- 2.5m
7. Wavelenght :- 850nm
8. Type: Outdoor
9 Dimension: :420x195x66mm 16"x8"x3" APPROX.
10.To be supplied with brackets, acessories & items required for mounting & installation at the
camera end.
POWER SUPPLY
1 Input :- Universal 100-240V Ac auto sensing.
2 Output :- 120W max
3 Temp :- -10 degree celcius to +50 degree celcius
PSU (included)
1 Adjustable photocell.
2 Adjustable power output for IR.
3 Telemetry Control
Premium PSU
1 All standard PSU features PLus
2. Photocell following contact for switching of dual mode cameras
3.12v DC OUTPUT to POWER CAMERA.
Pulsed PSU
1 To pulse Ray LED Lights in sync with cameras.
2 Power adjustment Video in & out connections to sync light & camera.
3.12v DC OUTPUT to POWER CAMERA.

## NVR 24ch
Tender No :- 3000000224
Technical Compliance Sheet
Sr. No | Item Description | Compliance
4 | Material Description :NET WORK VIDEO RECORDER - 24 CHANNELS
Should Support Minimum 24 Channels
Should support recording of the proposed cameras and the existing cameras inMDL seamlessly
Video Compression: H.264/MPEG-4/M-JPEG
Record and play back of video streams.
Recording of 90 days to be stored (storage sizing to be done considering all 24 channels)
The NVR should be compatible with the existing QNAP NVR installed in Sewree yard such that the
NVR can be extended to the existing QNAP server for increasing the capacity
sewree Control Room.

## SS bracket
Tender No :- 3000000224
Technical Compliance Sheet
Sr. No | Item Description | Compliance
15 | S.S. BRACKET FOR INSTALLATION
Material Description :SS BRACKET FOR INSTALLATION OF CAMERAS & IR LIGHTS

## NVR 40ch
Tender No :- 3000000224
Technical Compliance Sheet
Sr. No | Item Description | Compliance
5 | SERVER
Material Description :NET WORK VIDEO RECORDER - 40 CHANNELS
Should Support Minimum 40 Channels
Should support recording of the proposed cameras and the existing cameras inMDL seamlessly
Video Compression: H.264/MPEG-4/M-JPEG
Record and play back of video streams.
Recording of 90 days to be stored (storage sizing to be done considering all the 40 Channels ).
The NVR should be compatible with the existing QNAP NVR installed inMDL (CISF control room)
such that the NVR can be extended to the existing QNAP server for increasing the capacity.

## PTZ 20x
Tender No :- 3000000224
Technical Compliance Sheet
Sr. No | Item Description | Compliance
2 | CAMERA PTZ WITH DAY NIGHT FUNCTION
Material Description :IP PTZ SPEED DOME 20X OUTDOOR CAMERA
Canera's Main Features :-
---------------
# 1080p full HD CMOS Sensor
# 30 fps @ 1080p full HD
# 60 fps @ 720p HD
# MIN 20 x Zoom Lens
# Removable IR-cut Filter for Day & Night Function
# 360 degree continuous Pan & 220 degree Tilt.
# Real-time H.264, MPEG-4 andMPJEG Compression (Triple code)
# WDR for unpatrolled Visibility in high contrast Environments
# Weather-proof IP66 rated, IK10 vandal proof & NEMA 4X Housing
# Audio Detection for Instant aleart.
# Auto Tracking for moving objects.
# Built in 802.3 at complaint Poe Plus.
# 3D PrivacyMasks for additional Protection
# Built-in SD/SDHC/SDXC Card Slot for On-board Storage
shall have equivalent or higher specification given below.
Camera System info :
---------------------
CPU : multimedia SoC
Flash : 128 MB
RAM : 256 MB
Image Sensor :-
1/3" OR 1/2.8" Progressive CMOS ,Maximum Resolution:- 1920 x 1080
Lens :- MIN 20 Optical Zoom Auto focus , Focal Length:- F =4.5~94mm or higher
Aperture:- 1.6 (Wide),3.5 or higher
Auto # iris:- DC-iris
Day & Night:- Removable IR-cut filter for day & night function
Minimum Illumination
0.02 Lux @ f1.6 (Color),min 30 IRE (Color)
0.001 Lux @ f1.6 (B/W),min 30 IRE (B/W)
Pan Range:- 360 degree endless , Tilt Range :- 220 degree
Present Location:- 256 Present Location
Pan / Tilt / Zoom:-
(1) 12x digital zoom
(2) Auto Pan mode
(3) Auto Patrol mode.
Video Compression:- H 264 MJPEG & MPEG-4
Maximum Frame rate:-
(1) MPEG-4: 30 fps at 1920x1080 60 fps @ 1280x720
(2) MJPEG: 30 fps at 1920x1080 60 fps @ 1280x720
(3) Up to 30/15 fps inWDR Mode)
(4) H 264: 30 fps @ 1920x1080,60 fps @1280x720
Maximum Stream:- Min 5 Simultaneous stream
S/N Ratio:- 60 dB or higher
Dynamic Range:- 108dB or higher
Audio Capability:-
Audio input /Audio Out Put ( Full Duplex )
Compression:-GSM # AMR, AAC, G.711
Interface :-External microphone input,External Line out put, Built inMicrophone
Network Interface : 10 Base T/100 base Tx ethernet (RJ 45).
General
Power input: PoE Plus (IEEE 802.3 at Complaint )
Casing
Weather Proof IP 66, IK10 Vandal Proof & Nema 4x rated metal Housing
General : -
Safety Certification: CE,FCC( Class A), EN, UL, ONVIF,NEMA -4x.
Operating temp -10 degrees to 50 degrees.
Onboard Storage: 16GB SD/SDHC/SDXC to be supplied

## server VMS
Tender No :- 3000000224
Technical Compliance Sheet
Sr. No | Item Description | Compliance
6 | VIDEO MANAGEMENT SYSTEM
Material Description :VideoManagement System
The VideoManagement system should include all the hardware (Server, Monitor 40",joysticks, PA
system, Mic, speakers) and software components (operating System, VMS software) for monitoring
the Cameras at a central location. The setup is required each at the Sewri Store & Anik chembur
Control Room
Hardware:
Server with operating system:
Minimum Specifications
2nd Generation Intel # Core TM i7 Processors / Xeon
RAM 8 GB or above
HDD: 1TB
Graphics Adapter : 1GB graphics card or above
Network Interface Card: 2 nos 10/100/1000 Ethernet
Operation System:Windows 7, Vista, 2003, 2008
Monitoring Screen 40" inches and above
JoyStick:
Proportional 3 axis joystick plus jog / shuttle dial
Numeric Keypad: 12 keys
Multifunction Keypad: 10 Keys
LCD Display: 128 x 128 Dots Blue screen
LCD BackLit: Yes
RS232 Connectors : 1 Serial Line (COM) Female D80 Connector
Seamless Control of live and recorded Video: Yes
AudioMic and Speakers For Public Audio Broadcasting System (2 sets )
Software
The Video management software should be an enterprise class VMS with capability of high
scalability, distributed architecture and segmented database for large scale distributed IP CCTV
installations. The Video management software should support edge based analytics and server based
analytics. The VideoManagement System should provide at least 10 Client Licenses and licenses for
monitoring/viewing of atleast 50 camera for the setup. The VMS software shall be installed at Anik
Chembur Stores. The View from the Cameras should be available to theMDL Main Location (at CSO
office, Alcock Yard, CISF Control Room, DCPP OFFICE). The VMS software should support two
way audio communication within the CCTV network so that it can be used as Parallel PA system to
Alert Guards or intruders. The Fisheye and the PTZ camera shall be fully integrated so that in case of
any alarm at the Fish eye camera it should trigger the PTZ camera and the PTZ camera should focus
on the point of alarm in the video screen. Appropriate software components shall be included for
achieving the above. the VMS software specs are as follows
Specification Description
1 Class: Enterprise Level
2 Display support: 25 per screen
7 Onvif: Yes
8 Live Viewing:Min 64
9 Monitor Support:Min2
10 Video Format :MPEG-4 / H.264 / MJPEG
11 Video Resolution Support:Minimum 5MP
Enhancement features like contrast, Brightness, Hue, Defog etc.
12 Audio Support : Yes. Two way with audio control
13 Audio Compression Format: G.711/AAC-LC
14 Snapshots: BMP / JPEG
15 PTZ Control: Yes
16 Digital Zoom: Yes
17 Camera Views: 25 Per Screen
18 Privacy Zones: Yes
19 VideoWall: Yes
20 Playback: 16 Streams
21 PlaybackMode : Synchronous Playback & Asynchronous
22 Reverse Playback: Yes
23 Fisheye Dewarp Mode: Yes
24 Joy Stick & Keyboard Support : Yes
25 Recording: Yes
26 User Authentication:Windows authentication / Basic password
27 User Groups: Yes
28 Licensing: Unlimited users
29 PA System Control : Yes
30 Search : Yes. Search Alarms, Bookmarks, logs
31 Export: AVI/3GP/MP4
32 Map Support: Yes
33 Activity Controlled Framerate: Yes (for Bandwidth & Storage Optimization)
34 Alarms onMaps: Yes
35 Alarm Reports: Yes